## ROGO_ALFA_FULL_V2I1
Comment | Description | Designator | Footprint | LibRef | Quantity
C_104_0603_CERAMIC_16V | CAP CER 0.1UF 16V X7R 0603 | C1, C2, C3, C4, C5, C6, C7, C8, C9, C13 | CAP_SMD0603 | C_104_0603_CERAMIC_16V | 10
C_106_0805_TANTALUM_16V | CAP TANT 10UF 16V 10% 0805 | C10, C14, C15 | CAP_SMD0805 - TANTALUM | C_106_0805_TANTALUM_16V | 3
C_106_0805_CERAMIC_16V | CAP CER 10UF 16V X5R 0805 | C11, C12, C16, C17 | CAP_SMD0805 | C_106_0805_CERAMIC_16V | 4
C_22pF_SMD0603_CERAMIC_50V | CAP CER 22PF 50V NP0 0603 | C18 | CAP_SMD0603 | C_22pF_SMD0603_CERAMIC_50V | 1
MICRO_USB | CONN RCPT STD MICRO USB TYPE B | CON1 | CON_MICRO_USB_HOLE | CONNECT_MICRO_USB_SURFACE | 1
LED2_GREEN_0603_2V | LED GREEN CLEAR 0603 SMD | D1 | LED_GREEN_SMD0603 | LED2_GREEN_0603_2V | 1
GREEN | LED GREEN CLEAR 0603 SMD | D2, D5 | LED_GREEN_SMD0603 | LED2_GREEN_0603_2V | 2
YELLOW | LED YELLOW CLEAR 0603 SMD | D3 | LED_YELLOW_SMD0603 | LED2_YELLOW_0603_2.1V | 1
LED2_RED_0603_2V | LED RED CLEAR 0603 SMD | D4 | LED_RED_SMD0603 | LED2_RED_0603_2V | 1
RED | LED RED CLEAR 0603 SMD | D6 | LED_RED_SMD0603 | LED2_RED_0603_2V | 1
SWDIO_NRF518XX | CONN HEADER 4POS .100 STR TIN | H1 | HEADER4_ISP_NRF518xx_SUR1.27 | HEADER4_ISP_NRF518XX_HOLE_2.54 | 1
TX-RX CON | CONN HEADER 4POS TIN SMD | H2 | HEADER2_MALE2_HOLE2.54 | HEADER2_MALE2_SURFACE_2.54_6.1MM | 1
SWDIO_STM32xx | CONN HEADER 5 POS 2.54 | H3 | HEADER5_ISP_STM32F0xx_SUR1.27 - duplicate | HEADER5_ISP_STM32xx_HOLE_2.54 | 1
SWITCH_POWER | CONN HEADER 4POS TIN SMD | H4 | HEADER2_MALE2_HOLE2.54 | HEADER2_MALE2_SURFACE_2.54_6.1MM | 1
PUSH_POWER | SWITCH PUSH DPDT 0.1A 30V | J1 | SW6_DPDT_POWER | SW6_DPDT_HOLE_PUSH_0.1A_30A | 1
ZACK_BAT | CONN HEADER VERT 2POS .100 TIN | J2 | ZACK_BAT | ZACK2_HOLE_BATTERY_LOCK | 1
SIGN_LED | CONN HEADER VERT 3POS .100 TIN | J3 | HEADER3_SIGN_LED | HEADER3_SIGN_LED_HOLE2.54 | 1
CHOKE_100NH_SMD0805 | FIXED IND 100NH 300MA 900 MOHM | L1 | CHOKE_SMD0805 | CHOKE_100NH_SMD0805 | 1
LED3_RECEIVER_IR | RECEIVER IR REM CTRL 3V 38KHZ | L2 | LED3_IR_RECEIVER | LED3_RECEIVER_IR_HOLE_38KHz_3V | 1
TSAL6400 | EMITTER IR 940NM 100MA RADIAL | L3, L4, L5, L6, L7 | LED2_IR_TRANSMITOR | LED2_TRANSMITER_IR_TSAL6400_HOLE_5MM | 5
LED 3W | EMITTER IR 940NM 100MA RADIAL | L8 | LED2_IR_TRANSMITOR | LED2_TRANSMITER_IR_TSAL6400_HOLE_5MM | 1
ULN2003A | TRANS 7NPN DARL 50V 0.5A 16SO | Q1 | TRAN7_ULN2003_16SOIC | TRAN_7NPN_SMD_16SOIC | 1
NPN | TRANS NPN 40V 0.2A SOT23 | Q2 | TRAN-NPN-SMD | TRAN_NPN_SMD_SOT23_0.2A_40V | 1
R_10K_SMD0603_1%_1/10W | RES SMD 10K OHM 1% 1/10W 0603 | R1, R2, R3, R4, R5, R6, R7 | RES_SMD0603 | R_10K_SMD0603_1%_1/10W | 7
R_1K2_SMD0603_1%_1/10W | RES SMD 1.2K OHM 1% 1/10W 0603 | R8 | RES_SMD0603 | R_1K2_SMD0603_1%_1/10W | 1
R_1OhM_SMD0603_1%_1/4W | RES SMD 1 OHM 1% 1/4W 0603 | R9, R10, R11, R12, R13 | RES_SMD0603 | R_1OhM_SMD0603_1%_1/4W | 5
R_1K_SMD0603_1%_1/10W | RES SMD 1K OHM 1% 1/10W 0603 | R14 | RES_SMD0603 | R_1K_SMD0603_1%_1/10W | 1
RESET BLE | SWITCH TACTILE SPST-NO 0.05A 12V | SW1 | SW2-SMD | SW2_DPST_SURFACE_5MM | 1
MODULE_BLE_NRF518XX |  | U1 | MODULE_NRF518xx | MODULE_BLE_NRF518XX | 1
MCU_STM32F091RCT6_64-LQFP | IC MCU 32BIT 256KB FLASH 64LQFP | U2 | MCU_STM32F091RCT6_LQFP64 | MCU_STM32F091RCT6_64-LQFP | 1
LD3985_3.3V | IC REG LDO 3.3V 0.15A SOT23-5 | U3 | POWER_LDO_LDR3985-3.3 | POWER_LDO_LD3985_3.3V_SOT-23-5 | 1
TP4056 | IC CHARGR BATTERY L-ION SOP8 | U4 | POWER__CHARGE_TP4056 | POWER_CHARGE_TP4056_4.2V_SOP8 | 1